## Commands
Motor control interface
Master Sends Commands and Arguments
Slave Sends Return Values
Command | Argument 1 | Argument 2 | Return Value 1 | Return Value 2 | Meaning |  |  | Note
0x01 |  |  |  |  | Instant start |  |  | ignores start time, acceleration setting, and torque setting
0x02 |  |  |  |  | Instant stop |  |  | ignores stop time, acceleration setting and torque setting
0x03 |  |  |  |  | Start normally (based on start time)
0x04 |  |  |  |  | Stop normally (based on stop time)
0x05 | 0/1 |  |  |  | Set zero percent speed to 33rpm/45rpm |  |  | 0=33RPM, 1=45rpm
0x06 | 0/1 |  |  |  | Reverse Motor |  |  | 0 = Forward, 1 = Reverse
0x07 | 0-255 |  |  |  | Set torque to high/low |  |  | 0=lowest torque, 255=highest torque
0x08 | 0-255 |  |  |  | Set pitch fader change smoothing |  |  | 0=instant acceleration, 255=minimum acceleration
0x09 | 0-255 |  |  |  | Set start time in 50ms increments |  |  | motor control should meet the start time as closely as possible but 50ms precision is not required
0x0A | 0-255 |  |  |  | Set brake time in 50ms increments |  |  | motor control should meet the stop time as closely as possible but 50ms precision is not required
0x0B | MSB | LSB |  |  | 2's complement pitch in 0.01% increments |  |  | motor control should control platter to best precision possible but it is not required to control to 0.01% precision.
0x0C | MSB | LSB |  |  | 2's complement pitch in 0.01% increments |  |  | This pitch is independent of fader smoothing. Pitch change is immediate.
0x0D | 0/1 |  |  |  | Motor off/on |  |  | turn off/on the driver & strobe
0x80 |  |  | minor version | major version | Return Motor control version |  |  | turn off/on the driver & strobe
0x40 | 1/2 |  |  |  | Mode Switch |  |  | 1=upgrade mode, 2=normal mode
0x81 |  |  | 0/1 |  | Return Upgrade Ready Status |  |  | 0=not ready, 1=ready(Erase Done)
0x82 |  |  | 0/1 |  | Return Program Status |  |  | 0=Program busy, 1=Program Done, 2=Data Code Error
Command | Byte0 | Byte1 | Byte2 | Byte3 | Byte4 | ByteN | Byte19 | Byte20 | Byte21 | Meaning | Note
0x41 | A0 | A1 | A2 | A3 | D0 | Dn | D15 | Checksum-LB | Checksum-HB | Data code | 4bytes address +16bytes Data code + 2bytes checksum (A0~D15). Total size=0x10000(64K)

## Electrical Interface
Motor control interface
Electrical interface and timing waveforms
Numark controller will be bus master.
Yahorng motor controller will be bus slave.
Waveforms:
For outputs from Numark Controller(SPITxD/MOSI) RED lines indicate data not valid.
For inputs to Numark Controller (SPIRxD/MISO) RED lines indicate data ignored.
SPICLK/SCLK frequecy is 1.25Mhz
Grey back ground indicates timing is not determined or guaranteed.
One Byte Command
SPISEL/SS
SPICLK/SCLK
| SPITxD/MOSI | Command
|  | 0 | 1 | 2 | 3 | 4 | 5 | 6 | 7
SPIRxD/MISO
Two Byte Command
SPISEL/SS
SPICLK/SCLK
| SPITxD/MOSI | Command | [7 empty] | Argument 1
|  | 0 | 1 | 2 | 3 | 4 | 5 | 6 | 7 | 0 | 1 | 2 | 3 | 4 | 5 | 6 | 7
SPIRxD/MISO
Three Byte Command
SPISEL/SS
SPICLK/SCLK
| SPITxD/MOSI | Command | [7 empty] | Argument 1 | [7 empty] | Argument 2
|  | 0 | 1 | 2 | 3 | 4 | 5 | 6 | 7 | 0 | 1 | 2 | 3 | 4 | 5 | 6 | 7 | 0 | 1 | 2 | 3 | 4 | 5 | 6 | 7
SPIRxD/MISO
Command with return value
SPISEL/SS
SPICLK/SCLK
| SPITxD/MOSI | Command
|  | 0 | 1 | 2 | 3 | 4 | 5 | 6 | 7
| SPIRxD/MISO | [8 empty] | Return Value 1 | [7 empty] | Return Value 2
[10 empty] | 0 | 1 | 2 | 3 | 4 | 5 | 6 | 7 | 0 | 1 | 2 | 3 | 4 | 5 | 6 | 7

## 工作表1
65
0 | pProgDataDest = (uint32*)(*(pHidRxData+UPGRADE_CMD_ADDR_OFFSET)<<24 ¦ *(pHidRxData+UPGRADE_CMD_ADDR_OFFSET+1)<<16
0 | ¦ (pHidRxData+UPGRADE_CMD_ADDR_OFFSET+2)<<8 ¦ (pHidRxData+UPGRADE_CMD_ADDR_OFFSET+3) ¦ FLASH_UPGRADE_START_ADDR);
0 | uint8 *pHidRxData;
0 | uint32 *pProgDataDest;
4
#NAME?
65
65
65
65
65
65
65
65
65
65
65
65
65
65
65